## Blad1
Description: | Part name: | Quantity: | cost: | total cost: | Cost for 20 | Total cost: | From:
Motors | 26:1 Sub-Micro Plastic Planetary Gearmotor 6Dx16L mm | 2 | 10.04 | 20.08 | 9.41 | 18.82 | Tme.eu
Wheels | 14×4.5mm Wheel Pair for Sub-Micro Plastic Planetary Gearmotors | 1 | 2.02 | 2.02 | 1.89 | 1.89 | Tme.eu
Caster | Ball Caster with 1/2″ Plastic Ball | 1 | 1.95 | 1.95 | 1.83 | 1.83 | Tme.eu
Harvester | BQ25570 | 1 | 10.2911 | 10.2911 | 5.93 | 5.93 | Farnell
Gyroscope | BMG250 | 1 | 3.8481 | 3.8481 | 2.54 | 2.54 | Mouser
H-bridge | TI DRV8836 | 1 | 2.5063 | 2.5063 | 1.62 | 1.62 | Farnell
Supercap | BZ054B223ZSB | 1 | 9.8228 | 9.8228 | 9.2658 | 9.2658 | Mouser
PCB | IPR board v2.0 | 1 | 1.9667 | 1.9667 | 1.9667 | 1.9667 | Osh Park
Solar panel | SLMD121H04L | 2 | 5.23 | 10.46 | 7.0582 | 14.1165 | Digikey
Small components |  | 1 | 4.406 | 4.406 | 4.406 | 4.406 | Farnell
|  |  |  | 67.351 |  | 62.3849
Extra sensor:
Proximity sensor | MAX44000 | 1 | 4.5443 | 4.5443 | 2.54 | 2.54 | Mouser
IR led for proximity | SFH 4651-Z | 1 | 0.85 | 0.85 | 0.66 | 0.85 | Mouser
PCB | Proximity board | 1 | 0.25 | 0.25 | 0.25 | 0.25 | Osh Park